## nth order decay
Input Data:					Intermediate Results:				Data	time	Co 60	Sr 90
initial concentr.	[M/L³]	10				degrad. constant	[1/T]	1.32E-01			0	10	10
order	[-]	1				time to reach c = 0	[T]				1	8.76	9.76
half-life	[T]	5.26					2	7.68	9.52
				5	5.17	8.84
time increment	[T]	0.2					10	2.68	7.81
				20	0.72	6.1
				28	0.25	5
Model Output:
				Place your data in column M
time [T]	conc. [M/L³]
0	1.00E+01
0.2	9.74E+00
0.4	9.49E+00
0.6	9.24E+00
0.8	9.00E+00
1	8.77E+00
1.2	8.54E+00
1.4	8.32E+00
1.6	8.10E+00
1.8	7.89E+00
2	7.68E+00
2.2	7.48E+00
2.4	7.29E+00
2.6	7.10E+00
2.8	6.91E+00
3	6.73E+00
3.2	6.56E+00
3.4	6.39E+00
3.6	6.22E+00
3.8	6.06E+00
4	5.90E+00
4.2	5.75E+00
4.4	5.60E+00
4.6	5.45E+00
4.8	5.31E+00
5	5.17E+00
5.2	5.04E+00
5.4	4.91E+00
5.6	4.78E+00
5.8	4.66E+00
6	4.54E+00
6.2	4.42E+00
6.4	4.30E+00
6.6	4.19E+00
6.8	4.08E+00
7	3.98E+00
7.2	3.87E+00
7.4	3.77E+00
7.6	3.67E+00
7.8	3.58E+00
8	3.48E+00
8.2	3.39E+00
8.4	3.31E+00
8.6	3.22E+00
8.8	3.14E+00
9	3.05E+00
9.2	2.97E+00
9.4	2.90E+00
9.6	2.82E+00
9.8	2.75E+00
10	2.68E+00
10.2	2.61E+00
10.4	2.54E+00
10.6	2.47E+00
10.8	2.41E+00
11	2.35E+00
11.2	2.29E+00
11.4	2.23E+00
11.6	2.17E+00
11.8	2.11E+00
12	2.06E+00
12.2	2.00E+00
12.4	1.95E+00
12.6	1.90E+00
12.8	1.85E+00
13	1.80E+00
13.2	1.76E+00
13.4	1.71E+00
13.6	1.67E+00
13.8	1.62E+00
14	1.58E+00
14.2	1.54E+00
14.4	1.50E+00
14.6	1.46E+00
14.8	1.42E+00
15	1.39E+00
15.2	1.35E+00
15.4	1.31E+00
15.6	1.28E+00
15.8	1.25E+00
16	1.21E+00
16.2	1.18E+00
16.4	1.15E+00
16.6	1.12E+00
16.8	1.09E+00
17	1.06E+00
17.2	1.04E+00
17.4	1.01E+00
17.6	9.83E-01
17.8	9.58E-01
18	9.33E-01
18.2	9.09E-01
18.4	8.85E-01
18.6	8.62E-01
18.8	8.40E-01
19	8.18E-01
19.2	7.96E-01
19.4	7.76E-01
19.6	7.56E-01
19.8	7.36E-01
20	7.17E-01
20.2	6.98E-01
20.4	6.80E-01
20.6	6.62E-01
20.8	6.45E-01
21	6.28E-01
21.2	6.12E-01
21.4	5.96E-01
21.6	5.81E-01
21.8	5.65E-01
22	5.51E-01
22.2	5.36E-01
22.4	5.22E-01
22.6	5.09E-01
22.7999999999999	4.96E-01
22.9999999999999	4.83E-01
23.1999999999999	4.70E-01
23.3999999999999	4.58E-01
23.5999999999999	4.46E-01
23.7999999999999	4.34E-01
23.9999999999999	4.23E-01
24.1999999999999	4.12E-01
24.3999999999999	4.01E-01
24.5999999999999	3.91E-01
24.7999999999999	3.81E-01
24.9999999999999	3.71E-01
25.1999999999999	3.61E-01
25.3999999999999	3.52E-01
25.5999999999999	3.43E-01
25.7999999999999	3.34E-01
25.9999999999999	3.25E-01
26.1999999999999	3.17E-01
26.3999999999999	3.08E-01
26.5999999999999	3.00E-01
26.7999999999999	2.93E-01
26.9999999999999	2.85E-01
27.1999999999999	2.78E-01
27.3999999999999	2.70E-01
27.5999999999999	2.63E-01
27.7999999999999	2.56E-01
27.9999999999999	2.50E-01
28.1999999999999	2.43E-01
28.3999999999999	2.37E-01
28.5999999999999	2.31E-01
28.7999999999999	2.25E-01
28.9999999999999	2.19E-01
29.1999999999999	2.13E-01
29.3999999999999	2.08E-01
29.5999999999999	2.02E-01
29.7999999999999	1.97E-01
29.9999999999999	1.92E-01
time (y)
Concentration (mg/L)

## info
The worksheet addresses degradation of a chemical due to nth-order kinetics, e.g. in a batch system.
Concentration is calculated as a function of time (sheet "model").					Original Author:	Rudolf Liedl
					2005

Computations are based on analytical solutions.					Adapted to ods format:	Prabhas Yadav
The model result (concentration-time curve) is shown in a diagram (red curve).
If available, measured data are also displayed (blue symbols).

Cells requiring input parameters are coloured light green:

input parameters		dimension	remarks
initial concentration		[M/L³]	enter non-negative number
order		[-]	enter non-negative number
half-life		[T] *	enter positive number
time increment		[T] *	enter positive number

* same time unit must be used